## Blatt 1 - BOM-plain60-flex-edit
BOM-plain60-flex-edition
Comment | Designator | Footprint | LCSC
D | D1,D10,D11,D12,D13,D14,D15,D16,D17,D18,D19,D2,D20,D21,D22,D23,D24,D25,D26,D27,D28,D29,D3,D31,D32,D33,D34,D35,D36,D37,D38,D39,D4,D40,D41,D42,D43,D44,D46,D47,D48,D49,D5,D50,D51,D52,D53,D54,D55,D56,D57,D58,D59,D6,D61,D62,D63,D67,D7,D71,D72,D73,D74,D8,D9 | D_0805 | C109001
4P4C | J1 | JST_PH_S4B-PH-K_1x04_P2.00mm_Horizontal | C157926
WS2812B | LED1,LED10,LED11,LED12,LED13,LED14,LED15,LED16,LED2,LED3,LED4,LED5,LED6,LED7,LED8,LED9 | LED_WS2812B_PLCC4_5.0x5.0mm_P3.2mm | C2843785
KEYSW | K12 | CHERRY_PLATE_100H
KEYSW | K19 | CHERRY_PLATE_100H
KEYSW | K20 | CHERRY_PLATE_100H
KEYSW | K23 | CHERRY_PLATE_100H
KEYSW | K24 | CHERRY_PLATE_100H
KEYSW | K17 | CHERRY_PLATE_100H
KEYSW | K22 | CHERRY_PLATE_100H
KEYSW | K21 | CHERRY_PLATE_100H
KEYSW | K18 | CHERRY_PLATE_100H
KEYSW | K16 | CHERRY_PLATE_150H
KEYSW | K15 | CHERRY_PCB_200H
KEYSW | K8 | CHERRY_PLATE_100H
KEYSW | K10 | CHERRY_PLATE_100H
KEYSW | K14 | CHERRY_PLATE_100H
KEYSW | K5 | CHERRY_PLATE_100H
KEYSW | K13 | CHERRY_PLATE_100H
KEYSW | K11 | CHERRY_PLATE_100H
KEYSW | K9 | CHERRY_PLATE_100H
KEYSW | K7 | CHERRY_PLATE_100H
KEYSW | K6 | CHERRY_PLATE_100H
KEYSW | K4 | CHERRY_PLATE_100H
KEYSW | K2 | CHERRY_PLATE_100H
KEYSW | K1 | CHERRY_PLATE_100H
KEYSW | K3 | CHERRY_PLATE_100H
KEYSW | K62-1 | CHERRY_PLATE_100H
KEYSW | K71 | CHERRY_PLATE_125H
KEYSW | K53 | CHERRY_PLATE_100H
KEYSW | K58-1 | CHERRY_PLATE_175H
KEYSW | K57 | CHERRY_PLATE_100H
KEYSW | K54 | CHERRY_PLATE_100H
KEYSW | K56 | CHERRY_PLATE_100H
KEYSW | K52 | CHERRY_PLATE_100H
KEYSW | K55 | CHERRY_PLATE_100H
KEYSW | K61-1 | CHERRY_PLATE_150H
KEYSW | K15-1 | CHERRY_PLATE_100H
KEYSW | K74 | CHERRY_PLATE_125H
KEYSW | K73 | CHERRY_PLATE_125H
KEYSW | K28 | CHERRY_PLATE_100H
KEYSW | K48 | CHERRY_PLATE_100H
KEYSW | K25 | CHERRY_PLATE_100H
KEYSW | K36 | CHERRY_PLATE_100H
KEYSW | K33 | CHERRY_PLATE_100H
KEYSW | K63 | CHERRY_PLATE_125H
KEYSW | K44 | CHERRY_PCB_225H_F
KEYSW | K72 | CHERRY_PLATE_125H
KEYSW | K59 | CHERRY_PLATE_100H
KEYSW | K39 | CHERRY_PLATE_100H
KEYSW | K61 | CHERRY_PLATE_125H
KEYSW | K29 | CHERRY_PLATE_150H
KEYSW | K27 | CHERRY_PLATE_100H
KEYSW | K63-1 | CHERRY_PLATE_150H
KEYSW | K50 | CHERRY_PLATE_100H
KEYSW | K34 | CHERRY_PLATE_100H
KEYSW | K47 | CHERRY_PLATE_100H
KEYSW | K43 | CHERRY_PLATE_100H
KEYSW | K38 | CHERRY_PLATE_100H
KEYSW | K35 | CHERRY_PLATE_100H
KEYSW | K32 | CHERRY_PLATE_100H
KEYSW | K40 | CHERRY_PLATE_100H
KEYSW | K46 | CHERRY_PCB_225H
KEYSW | K42 | CHERRY_PLATE_100H
KEYSW | K41 | CHERRY_PLATE_100H
KEYSW | K26 | CHERRY_PLATE_100H
KEYSW | K37 | CHERRY_PLATE_100H
KEYSW | K51 | CHERRY_PLATE_100H
KEYSW | K73-1 | CHERRY_PLATE_100H
KEYSW | K62 | CHERRY_PLATE_125H
KEYSW | K49 | CHERRY_PLATE_100H
KEYSW | K72-1 | CHERRY_PLATE_150H
KEYSW | K74-1 | CHERRY_PLATE_150H
Screw | S5 | 10x5_7x2.5mm
KEYSW | K58 | CHERRY_PCB_275H
KEYSW | K67 | CHERRY_PCB_625H_F
Tofu screw | S8 | 5.5_5x2.5mm
Tofu screw | S7 | 5.5_5x2.5mm
Tofu screw | S9 | 5.5_5x2.5mm
Screw | S2 | 5.5_5x2.5mm
Screw | S1 | 5.5_5x2.5mm
Screw | S3 | 5.5_5x2.5mm
Screw | S6 | 5.5_5x2.5mm
KEYSW | K67-1 | CHERRY_PCB_700H_F
KEYSW | K44-1 | CHERRY_PCB_200H_V
KEYSW | K31-1 | CHERRY_PLATE_125H
KEYSW | K31 | CHERRY_PLATE_175H
Screw | S4 | 10x5_7x2.5mm